## DLC
DLC | DLC_dist | Description | Fatigue | Fault | Gust | Seeds | Shear | Time | Turb | Ultimate | WSP | WSP_dist | Wdir | Wdir_dist
DLC12 | 97.5 | Normal production | TRUE |  |  | 6 | NWP | 600 | NTM | TRUE | Vin:Vstep:Vout | Weibull | -10/0/10 | 25/50/25
DLC13 |  | Normal production with high turbulence |  |  |  | 6 | NWP | 600 | ETM |  | Vin:Vstep:Vout |  | -10/0/10
DLC14 |  | Normal production with gust and direction change |  |  | ECD |  | NWP | 100 |  |  | Vr/Vr+2/Vr-2 |  | 0
DLC15 |  | Normal production with extreme wind shear |  |  |  |  | EWS | 100 |  |  | Vin:Vstep:Vout |  | 0
DLC21 |  | Loss of electical network |  | GridLoss10 |  | 4 | NWP | 100 | NTM |  | Vin:Vstep:Vout |  | -10/0/10
DLC22y |  | Abnormal yaw error |  |  |  | 1 | NWP | 600 | NTM |  | Vin:Vstep:Vout |  | 15:15:345
DLC24 | 0.57078 | Power production with large yaw errors | TRUE |  |  | 3 | NWP | 600 | NTM | FALSE | Vin:Vstep:Vout | Weibull | -20/20 | 50/50
DLC31 | #1100 | Start-up in normal wind profile | TRUE |  |  |  | NWP | 100 |  | FALSE | Vin/Vr/Vout | #1000/#50/#50 | 0 | 0
DLC41 | #1100 | Shut-down in normal wind profile | TRUE |  |  |  | NWP | 100 |  | FALSE | Vin/Vr/Vout | #1000/#50/#50 | 0 | 0
DLC64 | 2.5 | Parked | TRUE |  |  | 6 | NWP | 600 | NTM | FALSE | 4:2:0.7*Vref | Weibull | -8/8 | 50/50

## Variables
Name | Value | Description
Vin | 4 | Cut-in wind speed
Vout | 25 | Cut-out wind speed
Vr | 8 | Rated wind speed
Vref | 50 | Reference wind speed average over 10min (IEC61400-1(2005) table 1)
Iref | 0.16 | expected value of the turbulence intensity at 15m/s (IEC61400-1(2005) table 1)
D | 180 | Rotor diameter
z_hub | 110 | Hub height
Vstep | 4 | Wind speed distribution step
iec_wt_class | 1A | IEC wind turbine class, e.g. 1A
seed |  | Seed to initialize the RNG for turbulence seed generation