## DLC
Name | Load | PSF | Description | WSP | Wdir | Turb | Seeds | Shear | Gust | Fault | DLC_dist | WSP_dist | Wdir_dist | T | Files
DLCxxx | U: ultimate, F: fatigue | Partial safety factor for U |  | Wind speed [m/s] | Wind direction [deg] | Turbulence | Number of seeds | Shear factor | None, EDC, NTM |  | Fatige DLC distribution [xx=>xx%], [#xx=>xx pr year] | Fatigue WSP distribution [xx=>xx% or #xx=>xx pr year] | Fatige Wdir distribution [%] | Simulation time [s] | Number of files
DLC12 | U/F | 1.0 | Normal production | 4:2:26 | -10/0/10 | NTM | 2 | 0.2 | None | None | 97.5 | Weibull | 25/50/25 | 600 | 72
DLC13 | U | 1.35 | Normal production | 4:2:26 | -10/0/10 | ETM | 2 | 0.2 | None | None |  |  |  | 600 | 72
DLC14 |  | 1.35 | Normal production | Vr/Vr+2/Vr-2 | 0 | None | None | 0.2 | ECD | None |  |  |  | 100 | 3
DLC31 | U/F | 1.3 | Start-up | Vin/Vr/Vout | 0 | None | None | 0.2 | None | None | #1100 | #1000/#50/#50 | 100 | 250 | 3
|  | Totals | [8 empty] | 97.5 |  |  | 24.2917 | 150

## Sensors
Name | Description | Nr | Unit | Statistic | Ultimate | Fatigue | M | NeqL | BearingDamage | MinDistance
MxTB | Tower bottom fore-aft | 17 | kNm |  | x | x | 4 | 10000000
MyTB | Tower bottom side-side | 18 | kNm |  | x | x | 4 | 10000000
MxBR | Blade root flap | (26,32,38) | kNm |  | x | x | 10 | 10000000
PyBT | Blade tip deflection | (63,66,69) | m |  | x
Pitch | Pitch angle | (4,6,8) | deg | x
PitchBearing |  | ((4, 26), (6, 32), (8, 38)) |  |  |  |  | 3 | 1 | x
Tip1TowerDistance | Distance from tip of blade 1 to tower | ((50,51,52),(62,63,64)) | m | [6 empty] | 10
TipTowerDistance | Distance from tip of blade 1 to tower | ((50,51,52),(62,63,64),(65,66,67),(68,69,70)) | m | [6 empty] | 10

## Variables
Name | Value | Description
Vin | 4 | Wind speed, cut-in
Vr | 12 | Wind speed, rated
Vout | 25 | Wind speed, cut-out
Vref | 50 | Reference speed of the IEC class
Vmaint |  | Max. speed during maintenance
no_bins | 46 | Number of bins for fatigue calculation
res_path | res | Path of result folder
res_folder | DLC%s_IEC61400-1ed3 | Folder name pattern for result files, e.g. DLC%s_IEC61400-1ed3, where '%s' will be replace with dlc group id